## Telegram 1
BASIC SPEED CONTROL NOTE: Telegram 1 is directly part of PROFIdrive
|  |  | B15 | B14 | B13 | B12 | B11 | B10 | B9 | B8 | B7 | B6 | B5 | B4 | B3 | B2 | B1 | B0
STATUS | WORD1 | ZSW1 | Device specific | Device specific | Device specific | Device specific | Device specific | ZSW1.10 Setpoint Reached or Exceeded | ZSW1.9 PLC Control Requested | ZSW1.8 Velocity Error within Tolerance | ZSW1.7 Warning Present | ZSW1.6 Switch On Inhibited | ZSW1.5 Quick Stop Activated | ZSW1.4 Coast Stop Activated | ZSW1.3 Fault Present | ZSW1.2 Operation Enabled | ZSW1.1 Ready To Operate | ZSW1.0 Ready to Switch On
| WORD2 | NIST_A | Actual Speed Value
CONTROL | WORD1 | STW1 | Device specific | Device specific | Device specific | Device specific | Device specific | STW1.10 Control By PLC | Jog 2 | Jog 1 | STW1.7 Fault Reset | STW1.6 Enable Velocity Setpoint FAS P1.1147060 | Unfreeze Ramp Generator | Enable Ramp Generator | STW1.3 Enable Operation | STW1.2 Quick Stop Disable FAS P1.1147020 | STW1.1 Coast Stop Disable FAS P1.1147010 | STW1.0 Power Stage Pulses Enable
| WORD2 | NSOLL_A | Speed Setpoint Value
|  |  | Device specific | Device specific | Device specific | Device specific | Device specific | Setpoint(n) Reached or Exceeded | PLC Control Requested | Velocity Error within Tolerance | Warning Active | Switch On Inhibited | Quick Stop Not Active | Coast Stop Not Active | Fault Active | Operation Enabled | Ready To Operate | Ready to Switch On
|  |  | Device specific | Device specific | Device specific | Device specific | Device specific | ZSW1.10 Setpoint Reached or Exceeded | ZSW1.9 PLC Control Requested | ZSW1.8 Velocity Error within Tolerance | ZSW1.7 Warning Present | ZSW1.6 Switch On Inhibited | ZSW1.5 Quick Stop Activated | ZSW1.4 Coast Stop Activated | ZSW1.3 Fault Present | ZSW1.2 Operation Enabled | ZSW1.1 Ready To Operate | ZSW1.0 Ready to Switch On

## Telegram 102
ADVANCED SPEED CONTROL NOTE: Telegram 102 is a SIEMENS specific extension of PROFIDrive. (Siemens telegram 102)
|  |  | B15 | B14 | B13 | B12 | B11 | B10 | B9 | B8 | B7 | B6 | B5 | B4 | B3 | B2 | B1 | B0
STATUS | WORD1 | ZSW1 | Device specific | Device specific | Device specific | Device specific | Device specific | ZSW1.10 Setpoint Reached or Exceeded | ZSW1.9 PLC Control Requested | ZSW1.8 Velocity Error within Tolerance | ZSW1.7 Warning Present | ZSW1.6 Switch On Inhibited | ZSW1.5 Quick Stop Activated | ZSW1.4 Coast Stop Activated | ZSW1.3 Fault Present | ZSW1.2 Operation Enabled | ZSW1.1 Ready To Operate | ZSW1.0 Ready to Switch On
| WORD2 | NIST_B | Actual Speed Value
| WORD3 | NIST_B
| WORD4 | ZSW2 | Sign-Of-Life |  |  |  | Device specific | Device specific | Device specific | Device specific | Device specific | Device specific | Device specific | Device specific | Device specific | Device specific | Device specific | Device specific
| WORD5 | MELDW | Reserved | Reserved | Pulses Enabled | Drive Ready | Controller Enable | Reserved | Reserved | Speed Setpoint - Actual Deviation Within tolerance | No alarm, thermal overload, power unit | No motor over- temperature alarm | Variable signaling function | Reserved | Setpoint(n) < speed threshold value 2 | Setpoint(n) < speed threshold value 3 | Torque [%] < torque threshold value 2 | 1 = Ramping Completed 0 = Ramping Active
| WORD6 | ZSW2 | Sensor/ Encoder Fault Active | Parking Sensor/ Encoder Active | Transmit absolute value cyclically | Set/Shift of home position Executed | Encoder Fault Acknowledge Active | Reserved | Measuring Probe 2 Deflected | Measuring Probe 1 Deflected | Function Status: Reference mark search or Measurement on the fly
[11 empty] | Status 4 Reference Mark 4/ Probe 2 Neg Edge | Status 3 Reference Mark 3/ Probe 2 Pos Edge | Status 2 Reference Mark 2/ Probe 1 Neg Edge | Status 1 Reference Mark 1/ Probe 1 Pos Edge | Function 4 Reference Mark 4/ Probe 2 Neg Edge | Function 3 Reference Mark 3/ Probe 2 Pos Edge | Function 2 Reference Mark 2/ Probe 1 Neg Edge | Function 1 Reference Mark 1/ Probe 1 Pos Edge
| WORD7 | G1_XIST1 | Encoder Position Actual Value 1
| WORD8 | G1_XIST1
| WORD9 | G1_XIST2 | Encoder Position Actual Value 2
| WORD10 | G1_XIST2
CONTROL | WORD1 | STW1 | Device specific | Device specific | Device specific | Device specific | Device specific | STW1.10 Control By PLC | Jog 2 | Jog 1 | STW1.7 Fault Reset | STW1.6 Enable Velocity Setpoint FAS P1.1147060 | Unfreeze Ramp Generator | Enable Ramp Generator | STW1.3 Enable Operation | STW1.2 Quick Stop Disable FAS P1.1147020 | STW1.1 Coast Stop Disable FAS P1.1147010 | STW1.0 Power Stage Pulses Enable
| WORD2 | NSOLL_B | Speed Setpoint Value P1.2216 Setpoint Value Velocity Controller
| WORD3 | NSOLL_B
| WORD4 | STW2 | Controller Sign-Of-Life |  |  |  | Device specific | Device specific | Device specific | Device specific | Device specific | Device specific | Device specific | Device specific | Device specific | Device specific | Device specific | Device specific
| WORD5 | MOMRED | Torque Reduction P1.1126990 Torque Reduction MOMRED
| WORD6 | G1_STW | Acknowledge Sensor/ Encoder Error | Activate parking Sensor/ Encoder | Request absolute value cyclically | Request set/shift of home position | Home Mode 0: Set Home Position (absolute) 1: Shift Home Position (relative) | Reserved | Reserved | Reserved | Function Request: Reference mark search or Measurement on the fly
[11 empty] | Mode 0: Reference mark search 1: on the fly Measurement | Command (specified by bits 0-3, 7) 0: Nothing 1: Activate Functions 2: Read Value 3: Cancel Functions |  |  | Function 4 Reference Mark 4/ Probe 2 Neg Edge | Function 3 Reference Mark 3/ Probe 2 Pos Edge | Function 2 Reference Mark 2/ Probe 1 Neg Edge | Function 1 Reference Mark 1/ Probe 1 Pos Edge
| WORD7 |  | Not Used
| WORD8 |  | Not Used
| WORD9 |  | Not Used
| WORD10 |  | Not Used

## Micrologix Tel_111
PtP MODE NOTE: Telegram 111 is a SIEMENS specific extension of PROFIDrive. (Siemens telegram 111)
|  |  | B15 | B14 | B13 | B12 | B11 | B10 | B9 | B8 | B7 | B6 | B5 | B4 | B3 | B2 | B1 | B0
INPUT | N94:0 | ZSW1 | Device specific | Device specific | Drive Stopped AxisSpFixed | ZSW1.12 Traverse Task Acknowledge AxisAckSetpoint FAS P1.1145121 | ZSW1.11 Home/Reference Has been Set/Completed AxisRef | ZSW1.10 Target Position Reached AxisPosOk FAS P1.1145101 | PLC Control Requested | Following Error Within Tolerance Range | ZSW1.7 Warning Active AxisWarn | ZSW1.6 Switch On Inhibited Lockout | Quick Stop Not Active | Coast Stop Not Active | ZSW1.3 Fault Active AxisError | ZSW1.2 Operation Enabled AxisEnabled | ZSW1.1 Ready To Operate sbReady | Ready to Switch On
| N94:1 | POS_ZSW1 or Epos_ZSW1 | MDI Active Selection 0=Record Mode 1=Direct Mode | - FW Pending - MDI Setup Active | Position Record Task Is Active | - FW Pending - Flying Reference Active | Homing Task is Active | Jogging Task is Active | Positive Hardware Limit Switch is Activated | Negative Hardware Limit Switch is Activated | Reserved B7 | Position Record Selected Bit 6 | Position Record Selected Bit 5 | Position Record Selected Bit 4 | Position Record Selected Bit 3 | Position Record Selected Bit 2 | Position Record Selected Bit 1 | Position Record Selected Bit 0
| N94:2 | POS_ZSW2 or Epos_ZSW2 | Traversing Task is Active | POS_ZSW2.14 Move to Fixed Stop Active | POS_ZSW2.13 Fixed Stop Clamping Torque Reached | POS_ZSW2.12 Fixed Stop Reached | Direct Output 2 Via Positioning Record | Direct Output 1 Via Positioning Record | Actual Position <= Cam Switch Position 1 | Actual Position <= Cam Switch Position 0 | Positive Software Limit Switch is Activated | Negative Software Limit Switch is Activated | Axis is Moving Negative | Axis is Moving Positive | - FW Pending - Printing Mark outside window | POS_ZSW2.2 Ready to Accept new Setpoint | Velocity Limit is Active | Tracking Mode is Active
| N94:3 | ZSW2 | Sign-Of-Life |  |  |  | Device specific | Device specific | Device specific | ZSW2.8 Travel to Fixed Stop is Active | Device specific | Device specific | Device specific | Device specific | Device specific | Device specific | Device specific | Device specific
| N94:4 | MELDW | Reserved B15 | Reserved B14 | Pulses Enabled | Drive Ready | Controller Enable | Reserved B10 | Reserved B9 | Speed Setpoint - Actual Deviation Within tolerance | No alarm, thermal overload, power unit | No motor over- temperature alarm | Variable signaling function | Reserved B4 | Setpoint(n) < speed threshold value 2 | Setpoint(n) < speed threshold value 3 | Torque [%] < torque threshold value 2 | 0 = Ramping Active 1 = Ramping Completed
| N94:5 | XIST_A | Actual Position Value FAS P1.128
| N94:6 | XIST_A
| N94:7 | XIST_B | Actual Velocity Value
| N94:8 | XIST_B
| N94:9 | FAULT_CODE | Active Fault Number
| N94:10 | WARN_CODE | Active Warning Number
| N94:11 | Reserved | Not Used
OUTPUT | N95:0 | STW1 | Device specific | Device specific | Device specific | STW1.12 Release Holding Brake ConfigEPOS.15 FAS P1.1147120 | STW1.11 Home/Reference Task Start (Execute FAS Home Method) | Control By PLC (Programmable Logic Controller) | Jog2 | Jog1 | STW1.7 Fault Acknowledge AckError | STW1.6 Traversing Task Activate ExecuteMode FAS P1.1147061 | STW1.5 Intermediate Stop Disable IntermediateStop | STW1.4 Traversing Task Enable CancelTraversing | STW1.3 Enable Operation | STW1.2 Quick Stop Disable ConfigEPOS.1 FAS P1.1147020 | STW1.1 Coast Stop Disable ConfigEPOS.0 FAS P1.1147010 | STW1.0 Power Stage Pulses Enable EnableAxis
| N95:1 | POS_STW1 or Epos_STW1 | POS_STW1.15 MDI Selection 0=Record Mode 1=Direct Mode | signal Setup Selected | Reserved B13 | Constant Takeover | Reserved B11 | 0 = Absolute positioning through the shortest distance 1 = Absolute positioning/MDI direction selection, positive 2 = Absolute positioning/MDI direction selection, negative 3 = Absolute positioning through the shortest distance |  | POS_STW1.8 Direct Mode Absolute Positioning Active | Reserved B7 | Position Record Select Bit 6 | Position Record Select Bit 5 | Position Record Select Bit 4 | Position Record Select Bit 3 | Position Record Select Bit 2 | Position Record Select Bit 1 | Position Record Select Bit 0
| N95:2 | POS_STW2 or Epos_STW2 | POS_STW2.15 Hardware Limits Enable ConfigEPOS.3 FAS=P1.112414150 | POS_STW2.14 Software Limits Enable ConfigEPOS.2 FAS=P1.112414140 | Reserved B13 | Reserved B12 | POS_STW2.11 Touch Probe Edge 0 = Rising edge 1 = Falling edge ConfigEPOS.4 FAS=P1.112414110 | POS_STW2.10 Select Touch Probe 0 = Probe 1 Active 1 = Probe 2 Active ConfigEPOS.5 FAS=P1.112414100 | Start Reference Search 0 = positive direction 1 = negative direction | Reference Select 1 = flying Reference 0 = Search Reference | Reserved B7 | Reserved B6 | Jogging 1 = incremental 0 = velocity | Reserved B4 | Reserved B3 | POS_STW2.2 Reference Cam Active ConfigEPOS.6 FAS=??? | POS_STW2.1 Home/Reference Task Start (Set Actual Position = Zero) | Tracking Mode Active
| N95:3 | STW2 | Master Sign-Of-Life |  |  |  | Motor Switchover Completed | Reserved B10 | Global Trigger Command | STW2.8 Travel to Fixed EndStop Enable ConfigEPOS.30 FAS P1.1148080 | Parking Axis Enable | Reset I-Component | Global Start | DDS Bit 4 | DDS Bit 3 | DDS Bit 2 | DDS Bit 1 | DDS Bit 0
| N95:4 | OVERRIDE | Position Velocity Override
| N95:5 | MDI_TARPOS | MDI (Manual Data Input) Position Target FAS P1.11280604
| N95:6 | MDI_TARPOS
| N95:7 | MDI_VELOCITY | MDI (Manual Data Input) Velocity Target FAS P1.11280604
| N95:8 | MDI_VELOCITY
| N95:9 | MDI_ACC | MDI Percent Acceleration
| N95:10 | MDI_DEC | MDI Percent Deceleration
| N95:11 | Reserved | Not Used
Note on G6: Proud, Steven: Original Traversing Referencing Active
Note on I6: Proud, Steven: Original Reference Point Approach Active
Note on K6: Proud, Steven: Originally: STOP Cam Plus Active
Note on L6: Proud, Steven: Originally: STOP Cam Minus Active
Note on H7: ca0pro: Axis has actually stopped motion (Velocity=0) When the fixed stop is detected, "POS_ZSW2.12 Fixed stop reached" is SET and the stroke limit monitor of the motion monitor is activated based on the current position. When the stroke limits for the fixed stop monitor are reached, "POS_ZSW2.12 Fixed stop reached" is RESET.
Note on I7: Proud, Steven: Direct Output 2 via Traversing Block
Note on J7: Proud, Steven: Direct Output 1 via Traversing Block
Note on N18: Proud, Steven: Originally: Traversing Block Selection
Note on O18: Proud, Steven: Originally: Traversing Block Selection
Note on P18: Proud, Steven: Originally: Traversing Block Selection
Note on Q18: Proud, Steven: Originally: Traversing Block Selection
Note on R18: Proud, Steven: Originally: Traversing Block Selection
Note on S18: Proud, Steven: Originally: Traversing Block Selection
Note on T18: Proud, Steven: Originally: Traversing Block Selection

## Micrologix Tel_111 Common Bits
PtP MODE NOTE: Telegram 111 is a SIEMENS specific extension of PROFIDrive. (Siemens telegram 111)
|  |  | B15 | B14 | B13 | B12 | B11 | B10 | B9 | B8 | B7 | B6 | B5 | B4 | B3 | B2 | B1 | B0
INPUT | N94:0 | ZSW1 | Device specific | Device specific | Drive Stopped AxisSpFixed | Traverse Task Acknowledge AxisAckSetpoint FAS P1.1145121 | ZSW1.11 Home/Reference Has been Set/Completed AxisRef | ZSW1.10 Target Position Reached AxisPosOk FAS P1.1145101 | PLC Control Requested | Following Error Within Tolerance Range | ZSW1.7 Warning Active AxisWarn | ZSW1.6 Switch On Inhibited Lockout | Quick Stop Not Active | Coast Stop Not Active | ZSW1.3 Fault Active AxisError | ZSW1.2 Operation Enabled AxisEnabled | ZSW1.1 Ready To Operate sbReady | Ready to Switch On
| N94:1 | POS_ZSW1 or Epos_ZSW1 | MDI Active Selection 0=Record Mode 1=Direct Mode | - FW Pending - MDI Setup Active | Position Record Task Is Active | - FW Pending - Flying Reference Active | Homing Task is Active | Jogging Task is Active | Positive Hardware Limit Switch is Activated | Negative Hardware Limit Switch is Activated | Reserved B7 | Position Record Selected Bit 6 | Position Record Selected Bit 5 | Position Record Selected Bit 4 | Position Record Selected Bit 3 | Position Record Selected Bit 2 | Position Record Selected Bit 1 | Position Record Selected Bit 0
| N94:2 | POS_ZSW2 or Epos_ZSW2 | Traversing Task is Active | POS_ZSW2.14 Move to Fixed Stop Active | POS_ZSW2.13 Fixed Stop Clamping Torque Reached | POS_ZSW2.12 Fixed Stop Reached | Direct Output 2 Via Positioning Record | Direct Output 1 Via Positioning Record | Actual Position <= Cam Switch Position 1 | Actual Position <= Cam Switch Position 0 | Positive Software Limit Switch is Activated | Negative Software Limit Switch is Activated | Axis is Moving Negative | Axis is Moving Positive | - FW Pending - Printing Mark outside window | POS_ZSW2.2 Ready to Accept new Setpoint | Velocity Limit is Active | Tracking Mode is Active
| N94:3 | ZSW2 | Sign-Of-Life |  |  |  | Device specific | Device specific | Device specific | ZSW2.8 Travel to Fixed Stop is Active | Device specific | Device specific | Device specific | Device specific | Device specific | Device specific | Device specific | Device specific
| N94:4 | MELDW | Reserved B15 | Reserved B14 | Pulses Enabled | Drive Ready | Controller Enable | Reserved B10 | Reserved B9 | Speed Setpoint - Actual Deviation Within tolerance | No alarm, thermal overload, power unit | No motor over- temperature alarm | Variable signaling function | Reserved B4 | Setpoint(n) < speed threshold value 2 | Setpoint(n) < speed threshold value 3 | Torque [%] < torque threshold value 2 | 0 = Ramping Active 1 = Ramping Completed
| N94:5 | XIST_A | Actual Position Value FAS P1.128
| N94:6 | XIST_A
| N94:7 | XIST_B | Actual Velocity Value
| N94:8 | XIST_B
| N94:9 | FAULT_CODE | Active Fault Number
| N94:10 | WARN_CODE | Active Warning Number
| N94:11 | Reserved | Not Used
OUTPUT | N95:0 | STW1 | Device specific | Device specific | Device specific | STW1.12 Release Holding Brake ConfigEPOS.15 FAS P1.1147120 | STW1.11 Home/Reference Task Start (Execute FAS Home Method) | Control By PLC (Programmable Logic Controller) | Jog2 | Jog1 | STW1.7 Fault Acknowledge AckError | STW1.6 Traversing Task Activate ExecuteMode FAS P1.1147061 | STW1.5 Intermediate Stop Disable IntermediateStop | STW1.4 Traversing Task Enable CancelTraversing | STW1.3 Enable Operation | STW1.2 Quick Stop Disable ConfigEPOS.1 FAS P1.1147020 | STW1.1 Coast Stop Disable ConfigEPOS.0 FAS P1.1147010 | STW1.0 Power Stage Pulses Enable EnableAxis
| N95:1 | POS_STW1 or Epos_STW1 | POS_STW1.15 MDI Selection 0=Record Mode 1=Direct Mode | signal Setup Selected | Reserved B13 | Constant Takeover | Reserved B11 | 0 = Absolute positioning through the shortest distance 1 = Absolute positioning/MDI direction selection, positive 2 = Absolute positioning/MDI direction selection, negative 3 = Absolute positioning through the shortest distance |  | POS_STW1.8 Direct Mode Absolute Positioning Active | Reserved B7 | Position Record Select Bit 6 | Position Record Select Bit 5 | Position Record Select Bit 4 | Position Record Select Bit 3 | Position Record Select Bit 2 | Position Record Select Bit 1 | Position Record Select Bit 0
| N95:2 | POS_STW2 or Epos_STW2 | POS_STW2.15 Hardware Limits Enable ConfigEPOS.3 FAS=P1.112414150 | POS_STW2.14 Software Limits Enable ConfigEPOS.2 FAS=P1.112414140 | Reserved B13 | Reserved B12 | POS_STW2.11 Touch Probe Edge 0 = Rising edge 1 = Falling edge ConfigEPOS.4 FAS=P1.112414110 | POS_STW2.10 Select Touch Probe 0 = Probe 1 Active 1 = Probe 2 Active ConfigEPOS.5 FAS=P1.112414100 | Start Reference Search 0 = positive direction 1 = negative direction | Reference Select 1 = flying Reference 0 = Search Reference | Reserved B7 | Reserved B6 | Jogging 1 = incremental 0 = velocity | Reserved B4 | Reserved B3 | POS_STW2.2 Reference Cam Active ConfigEPOS.6 FAS=??? | POS_STW2.1 Home/Reference Task Start (Set Actual Position = Zero) | Tracking Mode Active
| N95:3 | STW2 | Master Sign-Of-Life |  |  |  | Motor Switchover Completed | Reserved B10 | Global Trigger Command | STW2.8 Travel to Fixed EndStop Enable ConfigEPOS.30 FAS P1.1148080 | Parking Axis Enable | Reset I-Component | Global Start | DDS Bit 4 | DDS Bit 3 | DDS Bit 2 | DDS Bit 1 | DDS Bit 0
| N95:4 | OVERRIDE | Position Velocity Override
| N95:5 | MDI_TARPOS | MDI (Manual Data Input) Position Target FAS P1.11280604
| N95:6 | MDI_TARPOS
| N95:7 | MDI_VELOCITY | MDI (Manual Data Input) Velocity Target FAS P1.11280604
| N95:8 | MDI_VELOCITY
| N95:9 | MDI_ACC | MDI Percent Acceleration
| N95:10 | MDI_DEC | MDI Percent Deceleration
| N95:11 | Reserved | Not Used
Note on G6: Proud, Steven: Original Traversing Referencing Active
Note on I6: Proud, Steven: Original Reference Point Approach Active
Note on K6: Proud, Steven: Originally: STOP Cam Plus Active
Note on L6: Proud, Steven: Originally: STOP Cam Minus Active
Note on H7: ca0pro: Axis has actually stopped motion (Velocity=0) When the fixed stop is detected, "POS_ZSW2.12 Fixed stop reached" is SET and the stroke limit monitor of the motion monitor is activated based on the current position. When the stroke limits for the fixed stop monitor are reached, "POS_ZSW2.12 Fixed stop reached" is RESET.
Note on I7: Proud, Steven: Direct Output 2 via Traversing Block
Note on J7: Proud, Steven: Direct Output 1 via Traversing Block
Note on N18: Proud, Steven: Originally: Traversing Block Selection
Note on O18: Proud, Steven: Originally: Traversing Block Selection
Note on P18: Proud, Steven: Originally: Traversing Block Selection
Note on Q18: Proud, Steven: Originally: Traversing Block Selection
Note on R18: Proud, Steven: Originally: Traversing Block Selection
Note on S18: Proud, Steven: Originally: Traversing Block Selection
Note on T18: Proud, Steven: Originally: Traversing Block Selection